## IT Sector
Parliament Media Center
ToR and Specifications
IT Sector
Price Shedule
EQUIPMENT
INDEX | ITEM | DESCRIPTION (SPECS/TOR) | NO OF UNITS REQUIRED | UNIT PRICE | UNIT PRICE (LKR) excl. VAT | Total PRICE (LKR) excl. VAT | 15% VAT | 2% NBT
1 | NAS Server | Network Attached Storage ( Rackmountable ) With SSD based Storage and 10G Connectivity With 2 x 250GB SSD ( 8 Bay NAS ) | 1
2 | Network Switch | Network Switch with 24 Ports 1G and 4 Ports 10G | 4
3 | 19" Rack | 19" Rack and Accessories 21U Wall mount Rack | 1
4 |  | Cat 6 Patch Panels | 4
5 |  | Cable Management Panels | 4
6 |  | 1m Patch cables CAT 6 ( full-copper) | 75
7 |  | 2M Sfp+ 10G Cables ( full-copper) | 4
8 |  | 2m Patch cables CAT 6 (full-copper) | 75
9 |  | Network point outlet ( full-copper) | 75
10 | Fluke test | Network operational & technical test | 75
11 | Laptops | 15.6" LED Backlit 1920x1080 7th Gen Intel Core i7 7700HQ 2.8Ghz~3.8Ghz 4 Cores/8 Threads 16GB DDR4 2666MHz (upgradable to 32GB) Nvidia Geforce GTX 1060 6GB GDDR5 256GB NVMe SSD + 1TB Hybrid HDD Windows 10 64-bit,Ms -Office Backpack Antivirus | 2
12 | Software | Video editing Software compatible with existing broadcasting stations | 2
13 | Brand Computer | Intel Core i7 ,Windows 10 64 bit,MS Office,Antivirus,UPS 650va | 1
14 | UPS | UPS 2Kva online ,USB ports enable data-saving unattended shutdown | 1
15 | Photocopy | Photocopy Machine multifunctional ,Print, Copy, Scan , Net Work,duplex | 1
TORS FOR SERVICES / DELIVERABLES
INDEX | TYPE OF WORK | Services | Installation price (LKR) excl. VAT | 15% VAT | 2% NBT
1 | Network Attached Storage ( Rackmountable ) With SSD based Storage and 10G Connectivity | Fixing, Installation
2 | Network Switch with 24 Ports 1G and 4 Ports 10G | Fixing, Installation , point to tables
3 | 19" Rack and Accessories 21U Wall mount Rack | Fixing, Installation
4 | Cat 6 Patch Panels | Fixing, Installation
5 | Cable Management Panels | Fixing, Installation
6 | 1m Patch cables CAT 6 | Fixing, Installation
7 | 2M Sfp+ 10G Cables | Fixing, Installation
8 | 2m Patch cables CAT 6 | Fixing, Installation
9 | Network point outlet | Installation ,Fixing RJ 45 faceplate
10 | Fluke test | Cable Test
11 | Laptops | Fixing, Installation
12 | Brand Computer Intel Core i3 ,Windows 10,MS Office,Antivirus,UPS 650va | Fixing, Installation
13 | Grass Valley EDIUS Pro 9 Software | Installation
14 | UPS 2Kva online USB ports enable data-saving unattended shutdown | Fixing, Installation
15 | Photocopy Machine multifunctional ,Print, Copy, Scan , Net Work,duplex | Fixing, Installation
** Please quote VAT/NBT Seperately
Note on F19: Indika Perera: Specifications needed,,? Training needed..?

## Non-IT Sector
Parliament Media Center
ToR and Specifications
NON - IT Sector
EQUIPMENTs
INDEX | ITEM | DESCRIPTION (SPECS/TOR) - Electrical wiring for - Studio, Workstations, TVs, (Equipment + labor) | QUANTITY/NO OF UNITS | UNIT PRICE (LKR) excl. VAT | Total PRICE (LKR) excl. VAT | 15% VAT | 2% NBT
1 | Electrical wiring | Supplying and wiring 13A plug points - 90 Nos with 2 x 1.5mm + 1.5mm earth cables concealing in pvc casings/conduits | 90
2 |  | Supplying and fixing 13A plug sockets - 90 Nos with plastic boxes. | 100
3 |  | I Supplying and wiring light points - 45 Nos with 1mm cables concealing in pvc casings/conduits. II Supplying and installing 12W LED high powered panel light fittings - | 45
4 |  | Supplying and wiring 15A single phase A/C power point - 01 No with 2 x 2.5mm + 2.5mm earth cable concealing in pvc casings conduits (Individual circuit),- Supplying and fixing 15A plug socket - | 1
5 |  | Supplying and wiring USB power points - 02 Nos with 2 x 1.5mm + 1.5mm earth cable concealing in pvc casings/conduits. - Supplying and fixing USB sockets | 2
|  | New Lighting arrangement with LED fitting & Wiring | 50
|  | 15 Amp A/C wiring Point | 1
6 |  | Supplying and installing 60A 3phase D.B. consisting followings,
|  | 60A 4pole MCB | 1
|  | D1560A 2pole MCB | 3
|  | 10A/16A 1pole MCB | 12
|  | Indicator bulb set | 1
|  | Metal surface enclosure | 1
Index | Quantity | Item Type ( Furniture ) | Detailed description | Price | Total price
A |  | PRELIMINARIES | Transport of Goods & Staff/labour
The Contractor shall be responsible for the transport of all workers and shall be responsible for their proper behavior and their actions
Facilities for Staff and Labour (Staff Accomodation) (night works expensives)
Clearance of Site moving exsisting office
|  | SCAFFOlDING | The Contractor shall provide all scaffolding, ladders for the proper execution of the works.
B |  | DEMOLITION | Dismantling & Removing of existing partitions with all related accessories as shown in the drawings and cart away debris from site as per the engineer instructions.
Partitions 4200 x6000
C |  | WORK STATIONS
1 | 26 | TYPE 01 | Manufacture, Supply Install work Stations 1050 x600x760H including melamine finish top/ side return
2 | 10 | TYPE 02 | Manufacture, Supply Install work Stations 1050 x400x760H (4NOS x10Unit) including melamine finish top/ side return
3 | 4 | TYPE 03 | Manufacture, Supply Install work Stations 1050 x600x760H including melamine finish top/ side return
4 | 2 | Suite (video editing) Table | Manufacture, Supply Install work Stations 1050 x400x760H including melamine finish top/ side return
5 | 2 | Officer Desk | Manufacture, Supply Install work Stations 1050 x400x760H including melamine finish top/ side return
D | 1
E |  | FURNITURE
1 | 2 | PAPER RACK | Supply & Installations Class one Timber mini Peper Rack (Black mat spray paint)
2 | 1 | SOFA UNIT & SOFA CHAIR | Supply & Installations Class one Timber &High Quality Fabric sofa unit "L Shape"3100 x 700 / 1200 x 700 x 1000H
3 | 1 | COFFEE TABLE | Supply & Installations Class one Timber Coffee Table
4 | 75 | WORK STATION CHAIR | Junior Executive chair
5 | 5 | STOOLS | Supply & Installations Class one Timber Stool
6 | 2 | MAIN SOFA UNIT | Supply & Installations Class one Timber &High Quality Fabric Main sofa unit
F |  | DESIGNING WALL
1 |  |  | Designing Wall 01 (4200x11700 )
2 |  |  | Designing Wall 02 (4200x4300 )
Designing & partition Wall -WALL 03 (4200 x 3100) (Both side)
Designing wall should be covered with digitally painted high quality matt finish sticker
|  | T.V DISPLAY PANAL PARTITIONS | Supply & Installations Timber board with Steel frame Partitions
Designing wall should be covered with digitally painted high quality matt finish sticker
TV display ( without TV ) (4200 x 5894)
G |  | PAINTING WORK
1 |  | Wall Painting | SQFT 3900
Prepare & apply one coat of applic wall filler & two coats of Emulsion paint to internal wall/column/ beams surfaces
2 |  | Ceiling Painting (18000 x 12000)
Prepare surface with skim coat, levelling with acrylic wall putty, one coat primer and two coats of emulsion paint.
H |  | NEW DESIGNING CEILING | Gipsum board ceiling including all the necessary GI accessories & frame work Designing Ceiling should be covered with digitally painted high quality matt finish sticker
sqft 2450
I |  | SUPPLYING & INSULATION FOR BLINDS & CURTAINS | Supply of PVC Blackout Vertical Blinds With Board gear mechanized railing for extra smooth functioning & high quality plastic accessories
4200 x18000
4200 x 8000
K | 1 | AIR CONDITION INSTALLATION - GENERAL NOTES | Supply & Installing Cassette type unit Capacity 24000BTU/hr insulated gas piping cable & Drain Pipe. Drain Pipe Connected completed complete to a suitable outlet with a trap. Power supply 230V/50Hz
L |  | PROJECT MANAGEMENT | Concept, design, producing final visuals and creating actual size digital artwork, technical drawings, technical advises assistance and production coordination etc.
Index | Quantity | Item Type ( Studio ) | Detailed description | TORS FOR SERVICES / DELIVERABLES | NO OF UNITS REQUIRED | UNIT PRICE (LKR) excl. VAT | Total PRICE (LKR) excl. VAT | 15% VAT | 2% NBT
A | 1 | TV studio | Layout and designing of the Media Studio | Design, Fixing, Installation
Sound Proofed walls, Carpeted Floor,Ceiling
5894mm (L) 4000mm(w) 4000mm (H)
B | 2 | Sound proofing | Finish 2 sides with minimum 53mm industry accepted sound proofing board | Fixing, Installation | 1
| 1 |  | Door with same meterial & wood,Lock,Handle
| 16 |  | Inner acoustic panels 2X4 fts Dark grey fabric
finishing, painting walls, ceiling
| 8 |  | Replace ceiling lights | purchasing, fixing | 4
C | 9 | TV Wall | 32" LED tvs | Fixing, Installation | 14
|  |  | 32" LED tv | Fixing, Installation TV studio | 1
|  |  | To fix them with tv brackets to One of the Sound proofed wall | Fixing, Installation | 14
|  |  | To provide 9 local TV cannels to them | Fixing, Installation | 9
D | 8 | Electrical | 13A plug points & electrical wiring for video lights | Fixing, Installation | 8
| 4 |  | 6A plug points & electrical wiring for Room |  | 6
E | 6 | Video Lighting system | LED, studio mountable ,wireless3200-5500k,CRI95, | Delivery, Installation | 8
|  |  | Light accessories | Installation | 1
| 1 |  | Mounting railing system for lights with Brackets, Carriages, Spigots | Fixing, Installation | 1
F | 1 | Backdrop | A curtain, Curtain rails, ( 24 Sq Metres ) | Delivery, Installation | 24
|  |  | Mount | Delivery, Installation | 1
G | 6 | Furniture | Junior executive Chairs/ Dark Grey | Delivery | 6
| 1 |  | Coffee Table 60"L 24"H 30"W melamine matt color black | Fixing, Installation | 1
| 1 |  | Table 48"L 24"H 30"W melamine matt color black | Fixing, Installation | 1
| 1 |  | Table 36"L 30"H 24"W melamine matt color black for AV | Fixing, Installation | 1
| 1 |  | small cupboard small cupboard 2'L 1'W 2'H | Fixing, Installation | 1
H | 2 | Video Camera | SDI/HDMI out, Dual SD cards NXCAM, AVCHD, | Delivery, Installation | 2
I | 2 | Tripod | Aluminum,fluid head, mid leval spredder with dolly | Delivery, Installation | 2
J | 1 | Video Switcher | SDI:1080p 25/PAL, 6 channels, Tally, communication support,rack mount | Delivery, Installation | 1
K | 1 | Video Recorder | SDI:1080p 25/PAL, 2 x SD slots for SD, HD and recording, 4k,HD | Delivery, Installation | 1
L | 1 | Communication/ Tally | 4 user Wired Intercom System ,tally interface | Delivery, Installation | 1
M |  | SD cards | 2 nos sandisk 64GB, 2nos sdxc 64GB, 1nos sandisk 8GB
N | 3 | SD card reader | USB 3.1, Up to 5 Gb/s Max. Data Transfer Rate |  | 1
P |  | Microphones | Wireless clipon, AA battery | Delivery, Installation | 5
|  | Microphones | Dynamic |  | 2
| 2 |  | Pop filters |  | 2
| 2 |  | Table top mic stands |  | 2
Q | 1 | Audio Mixer | 10 mic & 16 line XLR channels, USB Interface | Delivery, Installation | 1
R | 1 | Audio recorder | Record & Play WAV & MP3 Formats, XLR 3.5mm inputs, AA battery | Delivery, Installation | 1
| 3 | Headphones | Monitor Headphones, frequency 20 Hz to 20 kHz |  | 3
S |  |  | BOSCH - Removal of exhisting 50 units,cables,storing - | Removal of existing units | 50
| 20 | Audio channel selector - | Audio channel selectors | Fixing, Installation | 20
T | 2 | Audio studio Monitoring System | Audio monitors 40w | Delivery, Installation | 2
U |  | Audio Video Cables/connectors | High end Video cables 30 M, Audio 20 M | Delivery, Installation
| 10 |  | Male/female XLR
high end 75ohm 30M
V | 1 | UPS | online, 2 Kv | Delivery, Installation | 1
W | 1 | Air conditioner | Inverter type 18000BTU | ACDelivery, Installation | 1
|  |  |  | Removing existing | 1
X |  | Studio Elevation | 6” height 13' X 8' flatbed - wood,Iron | Fixing, Installation | 1
Y |  | Carpeting | For the floor area 5894mm (L) 4000mm(w), rubberized | Installation | 1
Z | 2 | Red Alert Light with switch |  | Electrical wiring, making | 2
AA | 1 | wall clock | Digital | Fixing, Installation | 1
BB | 1 | Aluminum Ladder |  | Delivery, Installation | 1
CC | 2 | Emergency light |  | Delivery, Installation | 2
DD | 2 | Fire Extinguisher ( Co2) | 6Kg | Delivery, Installation | 2
EE |  | Designing, procument,Equipment handling, supervising work |  | 2 weeks training & familiarization | 1
** Please quote VAT/NBT Seperately